## PRM_Summary
| AllAll | AllND | 70All | 70ND
K | 3.536% | 3.376% | 4.399% | 3.949%
N | 8 | 6 | 4 | 3
R2 | 0.79371 | 0.96004 | 0.87466 | 0.99903
+- 95% | 1.788% | 0.9555% | 5.105% | 1.653%
+-68% | 0.7747% | 0.3802% | 1.489% | 0.2174%
~stdev | 0.8542% | 0.4452% | 2.198% | 0.6235%
~stdev/K | 0.24157 | 0.13187 | 0.49966 | 0.15789
K_PRM | 3.523% | 3.357% | 4.529% | 3.91%
stdev_PRM | 0.2541% | 0.1911% | 0.8815% | 0.2239%
max_PRM | 3.925% | 3.64% | 5.834% | 4.119%
min_PRM | 3.182% | 3.046% | 3.949% | 3.674%
year range | 73 | 73 | 39 | 39
source quality
# sources

## PRM70ND
| K value | R2 | F Statstic | Year | average HP/total averge accuracy | 0.039491 | 0.99903 | Year | average HP/total averge accuracy | 3.674% | 1 | Year | average HP/total averge accuracy | 3.936% | 1 | Year | average HP/total averge accuracy | 4.119% | 1
| 0.036737 | 100% | #NUM! | 1973 | 18781.4522 | 1.0403 | 2.7569e-30 | 1996 | 48436.3767 | 1.0374 | 6.9171e-28 | 1973 | 18781.4522 | 1.0401 | 3.5058e-30 | 1973 | 18781.4522 | 1.0421 | 9.5306e-32
| 0.039363 | 100% | #NUM! | 1996 | 48436.3767 | 0.0012311 | 2.4544 | 2012 | 87185.4781 | 0 | 0 | 2012 | 87185.4781 | 0 | 0 | 1996 | 48436.3767 | 0 | 0
| 0.04119 | 100% | #NUM! | 2012 | 87185.4781 | 0.99903 | 0.034131 |  |  | 1 | 0 |  |  | 1 | 0 |  |  | 1 | 0
Mean | 0.039097 | 1 | #NUM! | 1993.6667 | 51467.769 | 1029.0307 | 1 |  |  | #NUM! | 0 |  |  | #NUM! | 0 |  |  | #NUM! | 0
STDEV | 0.0022388 | 0 | #NUM! | 19.6044 | 34302.6193 | 1.1988 | 0.0011649 |  |  | 0.17275 | 0 |  |  | 1.1784 | 0 |  |  | 0.44877 | 0
Min | 0.036737 | 1 | #NUM! | 1973 | 18781.4522 | 95% t critical value | 13.9678 |  |  | 95% t critical value | #NUM! |  |  | 95% t critical value | #NUM!
Max | 0.04119 | 1 | #NUM! | 2012 | 87185.4781 | 95% + - value | 0.017195 |  |  | 95% + - value | #NUM! |  |  | 95% + - value | #NUM!
Range | 0.0044538 | 0 | #NUM! | 39 | 68404.0259 | 95% Upper limit | 1.0575 |  |  | 95% Upper limit | #NUM! |  |  | 95% Upper limit | #NUM!
N | 3 |  |  |  |  | 95% Lower Limit | 1.0231 |  |  | 95% Lower Limit | #NUM! |  |  | 95% Lower Limit | #NUM!
[6 empty] | ln k value | 3.949% |  |  | ln k value | 3.674% |  |  | ln k value | 3.936%
[6 empty] | ln 95% upper limt | 5.589% |  |  | ln 95% upper limt | #NUM! |  |  | ln 95% upper limt | #NUM!
[6 empty] | ln 95% lower limt | 2.282% |  |  | ln 95% lower limt | #NUM! |  |  | ln 95% lower limt | #NUM!
[6 empty] | ln 95% + value | 1.639% |  |  | ln 95% + value | #NUM! |  |  | ln 95% + value | #NUM!
[6 empty] | ln 95% - value | 1.667% |  |  | ln 95% - value | #NUM! |  |  | ln 95% - value | #NUM!
[6 empty] | ln 95% average +- | 1.653% |  |  | ln 95% average +- | #NUM! |  |  | ln 95% average +- | #NUM!
[6 empty] | 67% t critical value | 1.8374 |  |  | 67% t critical value | #NUM! |  |  | 67% t critical value | #NUM!
[6 empty] | 67% + - value | 0.002262 |  |  | 67% + - value | #NUM! |  |  | 67% + - value | #NUM!
[6 empty] | 67% Upper limit | 1.0425 |  |  | 67% Upper limit | #NUM! |  |  | 67% Upper limit | #NUM!
[6 empty] | 67% Lower Limit | 1.038 |  |  | 67% Lower Limit | #NUM! |  |  | 67% Lower Limit | #NUM!
[6 empty] | ln k value | 3.949% |  |  | ln k value | 3.674% |  |  | ln k value | 3.936%
[6 empty] | ln 67% upper limt | 4.166% |  |  | ln 67% upper limt | #NUM! |  |  | ln 67% upper limt | #NUM!
[6 empty] | ln 67% lower limt | 3.731% |  |  | ln 67% lower limt | #NUM! |  |  | ln 67% lower limt | #NUM!
[6 empty] | ln 67% + value | 0.2172% |  |  | ln 67% + value | #NUM! |  |  | ln 67% + value | #NUM!
[6 empty] | ln 67% - value | 0.2177% |  |  | ln 67% - value | #NUM! |  |  | ln 67% - value | #NUM!
[6 empty] | ln 67% average +- | 0.2174% |  |  | ln 67% average +- | #NUM! |  |  | ln 67% average +- | #NUM!

## PRMallND
| K value | R2 | F Statstic | Year | average HP/total averge accuracy | 0.033763 | 0.96004 | Year | average HP/total averge accuracy | 3.046% | 0.95348 | Year | average HP/total averge accuracy | 3.64% | 0.99204 | Year | average HP/total averge accuracy | 3.387% | 0.96032 | Year | average HP/total averge accuracy | 3.377% | 0.9693 | Year | average HP/total averge accuracy | 3.392% | 0.95264 | Year | average HP/total averge accuracy | 3.301% | 0.92188
| 0.030457 | 95.35% | 61.4825 | 1939 | 5930.9849 | 1.0343 | 2.6597e-25 | 1951 | 14827.4623 | 1.0309 | 1.9228e-22 | 1939 | 5930.9849 | 1.0371 | 1.3623e-27 | 1939 | 5930.9849 | 1.0345 | 2.1286e-25 | 1939 | 5930.9849 | 1.0344 | 2.7073e-25 | 1939 | 5930.9849 | 1.0345 | 1.9743e-25 | 1939 | 5930.9849 | 1.0336 | 1.1675e-24
| 0.036399 | 99.2% | 373.7221 | 1951 | 14827.4623 | 0.0034444 | 6.7957 | 1966 | 18781.4522 | 0.0038843 | 7.6898 | 1966 | 18781.4522 | 0.0018828 | 3.723 | 1951 | 14827.4623 | 0.0039749 | 7.848 | 1951 | 14827.4623 | 0.0034702 | 6.8466 | 1951 | 14827.4623 | 0.0043663 | 8.5944 | 1951 | 14827.4623 | 0.0055474 | 10.9011
| 0.033871 | 96.03% | 72.612 | 1966 | 18781.4522 | 0.96004 | 0.21061 | 1973 | 18781.4522 | 0.95348 | 0.18891 | 1973 | 18781.4522 | 0.99204 | 0.10595 | 1973 | 18781.4522 | 0.96032 | 0.24122 | 1966 | 18781.4522 | 0.9693 | 0.21219 | 1966 | 18781.4522 | 0.95264 | 0.2429 | 1966 | 18781.4522 | 0.92188 | 0.24168
| 0.033773 | 96.93% | 94.7211 | 1973 | 18781.4522 | 96.0883 | 4 | 1996 | 48436.3767 | 61.4825 | 3 | 1996 | 48436.3767 | 373.7221 | 3 | 1996 | 48436.3767 | 72.612 | 3 | 1996 | 48436.3767 | 94.7211 | 3 | 1973 | 18781.4522 | 60.3381 | 3 | 1973 | 18781.4522 | 35.4038 | 3
| 0.033916 | 95.26% | 60.3381 | 1996 | 48436.3767 | 4.2621 | 0.17742 | 2012 | 87185.4781 | 2.194 | 0.10706 | 2012 | 87185.4781 | 4.1956 | 0.033679 | 2012 | 87185.4781 | 4.2251 | 0.17456 | 2012 | 87185.4781 | 4.2646 | 0.13507 | 2012 | 87185.4781 | 3.56 | 0.177 | 1996 | 48436.3767 | 2.0678 | 0.17522
| 0.033007 | 92.19% | 35.4038 | 2012 | 87185.4781 | 95% t critical value | 2.8693 |  |  | 95% t critical value | 3.3068 |  |  | 95% t critical value | 3.3068 |  |  | 95% t critical value | 3.3068 |  |  | 95% t critical value | 3.3068 |  |  | 95% t critical value | 3.3068
Mean | 0.033571 | 0.95828 | 116.3799 | 1972.8333 | 32323.8677 | 95% + - value | 0.009883 |  |  | 95% + - value | 0.012845 |  |  | 95% + - value | 0.0062262 |  |  | 95% + - value | 0.013144 |  |  | 95% + - value | 0.011475 |  |  | 95% + - value | 0.014439
STDEV | 0.001911 | 0.022999 | 127.5314 | 27.3453 | 30459.5198 | 95% Upper limit | 1.0442 |  |  | 95% Upper limit | 1.0438 |  |  | 95% Upper limit | 1.0433 |  |  | 95% Upper limit | 1.0476 |  |  | 95% Upper limit | 1.0458 |  |  | 95% Upper limit | 1.0489
Min | 0.030457 | 0.92188 | 35.4038 | 1939 | 5930.9849 | 95% Lower Limit | 1.0245 |  |  | 95% Lower Limit | 1.0181 |  |  | 95% Lower Limit | 1.0308 |  |  | 95% Lower Limit | 1.0213 |  |  | 95% Lower Limit | 1.0229 |  |  | 95% Lower Limit | 1.0201
Max | 0.036399 | 0.99204 | 373.7221 | 2012 | 87185.4781 | ln k value | 3.376% |  |  | ln k value | 3.046% |  |  | ln k value | 3.64% |  |  | ln k value | 3.387% |  |  | ln k value | 3.377% |  |  | ln k value | 3.392%
Range | 0.0059414 | 0.070154 | 338.3183 | 73 | 81254.4932 | ln 95% upper limt | 4.327% |  |  | ln 95% upper limt | 4.284% |  |  | ln 95% upper limt | 4.238% |  |  | ln 95% upper limt | 4.65% |  |  | ln 95% upper limt | 4.481% |  |  | ln 95% upper limt | 4.778%
N | 6 |  |  |  |  | ln 95% lower limt | 2.416% |  |  | ln 95% lower limt | 1.792% |  |  | ln 95% lower limt | 3.038% |  |  | ln 95% lower limt | 2.108% |  |  | ln 95% lower limt | 2.262% |  |  | ln 95% lower limt | 1.986%
[6 empty] | ln 95% + value | 0.9509% |  |  | ln 95% + value | 1.238% |  |  | ln 95% + value | 0.5986% |  |  | ln 95% + value | 1.263% |  |  | ln 95% + value | 1.103% |  |  | ln 95% + value | 1.386%
[6 empty] | ln 95% - value | 0.9601% |  |  | ln 95% - value | 1.254% |  |  | ln 95% - value | 0.6022% |  |  | ln 95% - value | 1.279% |  |  | ln 95% - value | 1.116% |  |  | ln 95% - value | 1.406%
[6 empty] | ln 95% average +- | 0.9555% |  |  | ln 95% average +- | 1.246% |  |  | ln 95% average +- | 0.6004% |  |  | ln 95% average +- | 1.271% |  |  | ln 95% average +- | 1.109% |  |  | ln 95% average +- | 1.396%
[6 empty] | 67% t critical value | 1.1417 |  |  | 67% t critical value | 1.1969 |  |  | 67% t critical value | 1.1969 |  |  | 67% t critical value | 1.1969 |  |  | 67% t critical value | 1.1969 |  |  | 67% t critical value | 1.1969
[6 empty] | 67% + - value | 0.0039323 |  |  | 67% + - value | 0.0046492 |  |  | 67% + - value | 0.0022536 |  |  | 67% + - value | 0.0047576 |  |  | 67% + - value | 0.0041535 |  |  | 67% + - value | 0.0052261
[6 empty] | 67% Upper limit | 1.0383 |  |  | 67% Upper limit | 1.0356 |  |  | 67% Upper limit | 1.0393 |  |  | 67% Upper limit | 1.0392 |  |  | 67% Upper limit | 1.0385 |  |  | 67% Upper limit | 1.0397
[6 empty] | 67% Lower Limit | 1.0304 |  |  | 67% Lower Limit | 1.0263 |  |  | 67% Lower Limit | 1.0348 |  |  | 67% Lower Limit | 1.0297 |  |  | 67% Lower Limit | 1.0302 |  |  | 67% Lower Limit | 1.0293
[6 empty] | ln k value | 3.376% |  |  | ln k value | 3.046% |  |  | ln k value | 3.64% |  |  | ln k value | 3.387% |  |  | ln k value | 3.377% |  |  | ln k value | 3.392%
[6 empty] | ln 67% upper limt | 3.756% |  |  | ln 67% upper limt | 3.496% |  |  | ln 67% upper limt | 3.857% |  |  | ln 67% upper limt | 3.846% |  |  | ln 67% upper limt | 3.778% |  |  | ln 67% upper limt | 3.896%
[6 empty] | ln 67% lower limt | 2.995% |  |  | ln 67% lower limt | 2.594% |  |  | ln 67% lower limt | 3.422% |  |  | ln 67% lower limt | 2.926% |  |  | ln 67% lower limt | 2.975% |  |  | ln 67% lower limt | 2.885%
[6 empty] | ln 67% + value | 0.3795% |  |  | ln 67% + value | 0.45% |  |  | ln 67% + value | 0.2171% |  |  | ln 67% + value | 0.4589% |  |  | ln 67% + value | 0.4008% |  |  | ln 67% + value | 0.5039%
[6 empty] | ln 67% - value | 0.3809% |  |  | ln 67% - value | 0.452% |  |  | ln 67% - value | 0.2175% |  |  | ln 67% - value | 0.461% |  |  | ln 67% - value | 0.4024% |  |  | ln 67% - value | 0.5065%
[6 empty] | ln 67% average +- | 0.3802% |  |  | ln 67% average +- | 0.451% |  |  | ln 67% average +- | 0.2173% |  |  | ln 67% average +- | 0.4599% |  |  | ln 67% average +- | 0.4016% |  |  | ln 67% average +- | 0.5052%

## PRM70all
| K value | R2 | F Statstic | Year | average HP/total averge accuracy | 0.043987 | 0.87466 | Year | average HP/total averge accuracy | 5.834% | 0.93204 | Year | average HP/total averge accuracy | 3.949% | 0.99903 | Year | average HP/total averge accuracy | 4.286% | 0.88117 | Year | average HP/total averge accuracy | 4.046% | 0.6593
| 0.058337 | 93.2% | 13.7139 | 1973 | 18781.4522 | 1.045 | 3.0878e-34 | 1985 | 17243.7894 | 1.0601 | 1.0201e-46 | 1973 | 18781.4522 | 1.0403 | 2.7569e-30 | 1973 | 18781.4522 | 1.0438 | 2.7774e-33 | 1973 | 18781.4522 | 1.0413 | 3.3458e-31
| 0.039491 | 99.9% | 1029.0307 | 1985 | 17243.7894 | 0.011774 | 23.449 | 1996 | 48436.3767 | 0.015753 | 31.4699 | 1996 | 48436.3767 | 0.0012311 | 2.4544 | 1985 | 17243.7894 | 0.015738 | 31.3206 | 1985 | 17243.7894 | 0.029085 | 57.7253
| 0.042858 | 88.12% | 7.4155 | 1996 | 48436.3767 | 0.87466 | 0.33819 | 2012 | 87185.4781 | 0.93204 | 0.30247 | 2012 | 87185.4781 | 0.99903 | 0.034131 | 2012 | 87185.4781 | 0.88117 | 0.44459 | 1996 | 48436.3767 | 0.6593 | 0.47318
| 0.04046 | 65.93% | 1.9351 | 2012 | 87185.4781 | 13.9568 | 2 |  |  | 13.7139 | 1 |  |  | 1029.0307 | 1 |  |  | 7.4155 | 1 |  |  | 1.9351 | 1
Mean | 0.045287 | 0.86788 | 263.0238 | 1991.5 | 42911.7741 | 1.5963 | 0.22874 |  |  | 1.2547 | 0.091488 |  |  | 1.1988 | 0.0011649 |  |  | 1.4658 | 0.19766 |  |  | 0.43327 | 0.2239
STDEV | 0.0088148 | 0.14719 | 510.6939 | 16.5831 | 32821.7406 | 95% t critical value | 4.5266 |  |  | 95% t critical value | 13.9678 |  |  | 95% t critical value | 13.9678 |  |  | 95% t critical value | 13.9678
Min | 0.039491 | 0.6593 | 1.9351 | 1973 | 17243.7894 | 95% + - value | 0.053297 |  |  | 95% + - value | 0.22004 |  |  | 95% + - value | 0.017195 |  |  | 95% + - value | 0.21983
Max | 0.058337 | 0.99903 | 1029.0307 | 2012 | 87185.4781 | 95% Upper limit | 1.0983 |  |  | 95% Upper limit | 1.2801 |  |  | 95% Upper limit | 1.0575 |  |  | 95% Upper limit | 1.2636
Range | 0.018847 | 0.33973 | 1027.0956 | 39 | 69941.6886 | 95% Lower Limit | 0.99167 |  |  | 95% Lower Limit | 0.84004 |  |  | 95% Lower Limit | 1.0231 |  |  | 95% Lower Limit | 0.82396
N | 4 |  |  |  |  | ln k value | 4.399% |  |  | ln k value | 5.834% |  |  | ln k value | 3.949% |  |  | ln k value | 4.286%
[6 empty] | ln 95% upper limt | 9.373% |  |  | ln 95% upper limt | 24.69% |  |  | ln 95% upper limt | 5.589% |  |  | ln 95% upper limt | 23.4%
[6 empty] | ln 95% lower limt | -0.8363% |  |  | ln 95% lower limt | -17.43% |  |  | ln 95% lower limt | 2.282% |  |  | ln 95% lower limt | -19.36%
[6 empty] | ln 95% + value | 4.974% |  |  | ln 95% + value | 18.86% |  |  | ln 95% + value | 1.639% |  |  | ln 95% + value | 19.11%
[6 empty] | ln 95% - value | 5.235% |  |  | ln 95% - value | 23.26% |  |  | ln 95% - value | 1.667% |  |  | ln 95% - value | 23.65%
[6 empty] | ln 95% average +- | 5.105% |  |  | ln 95% average +- | 21.06% |  |  | ln 95% average +- | 1.653% |  |  | ln 95% average +- | 21.38%
[6 empty] | 67% t critical value | 1.3213 |  |  | 67% t critical value | 1.8374 |  |  | 67% t critical value | 1.8374 |  |  | 67% t critical value | 1.8374
[6 empty] | 67% + - value | 0.015557 |  |  | 67% + - value | 0.028945 |  |  | 67% + - value | 0.002262 |  |  | 67% + - value | 0.028918
[6 empty] | 67% Upper limit | 1.0605 |  |  | 67% Upper limit | 1.089 |  |  | 67% Upper limit | 1.0425 |  |  | 67% Upper limit | 1.0727
[6 empty] | 67% Lower Limit | 1.0294 |  |  | 67% Lower Limit | 1.0311 |  |  | 67% Lower Limit | 1.038 |  |  | 67% Lower Limit | 1.0149
[6 empty] | ln k value | 4.399% |  |  | ln k value | 5.834% |  |  | ln k value | 3.949% |  |  | ln k value | 4.286%
[6 empty] | ln 67% upper limt | 5.877% |  |  | ln 67% upper limt | 8.528% |  |  | ln 67% upper limt | 4.166% |  |  | ln 67% upper limt | 7.019%
[6 empty] | ln 67% lower limt | 2.899% |  |  | ln 67% lower limt | 3.065% |  |  | ln 67% lower limt | 3.731% |  |  | ln 67% lower limt | 1.476%
[6 empty] | ln 67% + value | 1.478% |  |  | ln 67% + value | 2.694% |  |  | ln 67% + value | 0.2172% |  |  | ln 67% + value | 2.733%
[6 empty] | ln 67% - value | 1.5% |  |  | ln 67% - value | 2.768% |  |  | ln 67% - value | 0.2177% |  |  | ln 67% - value | 2.81%
[6 empty] | ln 67% average +- | 1.489% |  |  | ln 67% average +- | 2.731% |  |  | ln 67% average +- | 0.2174% |  |  | ln 67% average +- | 2.771%

## PRMallall
| K value | R2 | F Statstic | Year | average HP/total averge accuracy | 3.536% | 0.79371 | Year | average HP/total averge accuracy | 3.638% | 0.73825 | Year | average HP/total averge accuracy | 3.925% | 0.85803 | Year | average HP/total averge accuracy | 3.193% | 0.8758 | Year | average HP/total averge accuracy | 3.586% | 0.807 | Year | average HP/total averge accuracy | 3.536% | 0.79376 | Year | average HP/total averge accuracy | 3.712% | 0.83694 | Year | average HP/total averge accuracy | 3.412% | 0.75688 | Year | average HP/total averge accuracy | 3.182% | 0.64989
| 0.036379 | 73.83% | 14.1026 | 1939 | 5930.9849 | 1.036 | 9.2274e-27 | 1951 | 14827.4623 | 1.037 | 1.2146e-27 | 1939 | 5930.9849 | 1.04 | 3.8687e-30 | 1939 | 5930.9849 | 1.0324 | 8.9592e-24 | 1939 | 5930.9849 | 1.0365 | 3.307e-27 | 1939 | 5930.9849 | 1.036 | 9.2586e-27 | 1939 | 5930.9849 | 1.0378 | 3.0783e-28 | 1939 | 5930.9849 | 1.0347 | 1.0273e-25 | 1939 | 5930.9849 | 1.0323 | 9.4051e-24
| 0.039254 | 85.8% | 30.2176 | 1951 | 14827.4623 | 0.0073591 | 14.5167 | 1958 | 4843.6377 | 0.0096872 | 19.1553 | 1958 | 4843.6377 | 0.007141 | 14.1084 | 1951 | 14827.4623 | 0.0053779 | 10.6198 | 1951 | 14827.4623 | 0.0078425 | 15.4778 | 1951 | 14827.4623 | 0.0080594 | 15.8979 | 1951 | 14827.4623 | 0.0073272 | 14.4409 | 1951 | 14827.4623 | 0.008649 | 17.0321 | 1951 | 14827.4623 | 0.010446 | 20.5467
| 0.031933 | 87.58% | 35.2579 | 1958 | 4843.6377 | 0.79371 | 0.47155 | 1966 | 18781.4522 | 0.73825 | 0.51474 | 1966 | 18781.4522 | 0.85803 | 0.42713 | 1966 | 18781.4522 | 0.8758 | 0.33437 | 1958 | 4843.6377 | 0.807 | 0.49957 | 1958 | 4843.6377 | 0.79376 | 0.51642 | 1958 | 4843.6377 | 0.83694 | 0.45919 | 1958 | 4843.6377 | 0.75688 | 0.50984 | 1958 | 4843.6377 | 0.64989 | 0.50346
| 0.035859 | 80.7% | 20.9064 | 1966 | 18781.4522 | 23.0858 | 6 | 1973 | 18781.4522 | 14.1026 | 5 | 1973 | 18781.4522 | 30.2176 | 5 | 1973 | 18781.4522 | 35.2579 | 5 | 1973 | 18781.4522 | 20.9064 | 5 | 1966 | 18781.4522 | 19.2439 | 5 | 1966 | 18781.4522 | 25.6637 | 5 | 1966 | 18781.4522 | 15.5657 | 5 | 1966 | 18781.4522 | 9.2811 | 5
| 0.035355 | 79.38% | 19.2439 | 1973 | 18781.4522 | 5.1334 | 1.3342 | 1985 | 17243.7894 | 3.7365 | 1.3248 | 1985 | 17243.7894 | 5.5129 | 0.9122 | 1985 | 17243.7894 | 3.9419 | 0.55901 | 1985 | 17243.7894 | 5.2176 | 1.2479 | 1985 | 17243.7894 | 5.1321 | 1.3334 | 1973 | 18781.4522 | 5.4113 | 1.0543 | 1973 | 18781.4522 | 4.0461 | 1.2997 | 1973 | 18781.4522 | 2.3525 | 1.2673
| 0.037119 | 83.69% | 25.6637 | 1985 | 17243.7894 | 95% t critical value | 2.5165 | 1996 | 48436.3767 | 95% t critical value | 2.6487 | 1996 | 48436.3767 | 95% t critical value | 2.6487 | 1996 | 48436.3767 | 95% t critical value | 2.6487 | 1996 | 48436.3767 | 95% t critical value | 2.6487 | 1996 | 48436.3767 | 95% t critical value | 2.6487 | 1996 | 48436.3767 | 95% t critical value | 2.6487 | 1985 | 17243.7894 | 95% t critical value | 2.6487 | 1985 | 17243.7894
| 0.034123 | 75.69% | 15.5657 | 1996 | 48436.3767 | 95% + - value | 0.018519 | 2012 | 87185.4781 | 95% + - value | 0.025658 | 2012 | 87185.4781 | 95% + - value | 0.018914 | 2012 | 87185.4781 | 95% + - value | 0.014244 | 2012 | 87185.4781 | 95% + - value | 0.020772 | 2012 | 87185.4781 | 95% + - value | 0.021347 | 2012 | 87185.4781 | 95% + - value | 0.019407 | 2012 | 87185.4781 | 95% + - value | 0.022908 | 1996 | 48436.3767
| 0.031824 | 64.99% | 9.2811 | 2012 | 87185.4781 | 95% Upper limit | 1.0545 |  |  | 95% Upper limit | 1.0627 |  |  | 95% Upper limit | 1.0589 |  |  | 95% Upper limit | 1.0467 |  |  | 95% Upper limit | 1.0573 |  |  | 95% Upper limit | 1.0573 |  |  | 95% Upper limit | 1.0572 |  |  | 95% Upper limit | 1.0576
Mean | 0.035231 | 0.78957 | 21.2798 | 1972.5 | 27003.8292 | 95% Lower Limit | 1.0175 |  |  | 95% Lower Limit | 1.0114 |  |  | 95% Lower Limit | 1.0211 |  |  | 95% Lower Limit | 1.0182 |  |  | 95% Lower Limit | 1.0157 |  |  | 95% Lower Limit | 1.0146 |  |  | 95% Lower Limit | 1.0184 |  |  | 95% Lower Limit | 1.0118
STDEV | 0.0025409 | 0.073583 | 8.676 | 24.2192 | 27761.8985 | ln k value | 3.536% |  |  | ln k value | 3.638% |  |  | ln k value | 3.925% |  |  | ln k value | 3.193% |  |  | ln k value | 3.586% |  |  | ln k value | 3.536% |  |  | ln k value | 3.712% |  |  | ln k value | 3.412%
Min | 0.031824 | 0.64989 | 9.2811 | 1939 | 4843.6377 | ln 95% upper limt | 5.308% |  |  | ln 95% upper limt | 6.082% |  |  | ln 95% upper limt | 5.728% |  |  | ln 95% upper limt | 4.564% |  |  | ln 95% upper limt | 5.57% |  |  | ln 95% upper limt | 5.575% |  |  | ln 95% upper limt | 5.565% |  |  | ln 95% upper limt | 5.602%
Max | 0.039254 | 0.8758 | 35.2579 | 2012 | 87185.4781 | ln 95% lower limt | 1.732% |  |  | ln 95% lower limt | 1.133% |  |  | ln 95% lower limt | 2.09% |  |  | ln 95% lower limt | 1.804% |  |  | ln 95% lower limt | 1.561% |  |  | ln 95% lower limt | 1.453% |  |  | ln 95% lower limt | 1.824% |  |  | ln 95% lower limt | 1.173%
Range | 0.0074306 | 0.22591 | 25.9768 | 73 | 82341.8404 | ln 95% + value | 1.772% |  |  | ln 95% + value | 2.444% |  |  | ln 95% + value | 1.802% |  |  | ln 95% + value | 1.37% |  |  | ln 95% + value | 1.984% |  |  | ln 95% + value | 2.04% |  |  | ln 95% + value | 1.853% |  |  | ln 95% + value | 2.19%
N | 8 |  |  |  |  | ln 95% - value | 1.804% |  |  | ln 95% - value | 2.505% |  |  | ln 95% - value | 1.835% |  |  | ln 95% - value | 1.389% |  |  | ln 95% - value | 2.024% |  |  | ln 95% - value | 2.082% |  |  | ln 95% - value | 1.888% |  |  | ln 95% - value | 2.239%
[6 empty] | ln 95% average +- | 1.788% |  |  | ln 95% average +- | 2.475% |  |  | ln 95% average +- | 1.819% |  |  | ln 95% average +- | 1.38% |  |  | ln 95% average +- | 2.004% |  |  | ln 95% average +- | 2.061% |  |  | ln 95% average +- | 1.87% |  |  | ln 95% average +- | 2.214%
[6 empty] | 67% t critical value | 1.0906 |  |  | 67% t critical value | 1.1105 |  |  | 67% t critical value | 1.1105 |  |  | 67% t critical value | 1.1105 |  |  | 67% t critical value | 1.1105 |  |  | 67% t critical value | 1.1105 |  |  | 67% t critical value | 1.1105 |  |  | 67% t critical value | 1.1105
[6 empty] | 67% + - value | 0.0080258 |  |  | 67% + - value | 0.010758 |  |  | 67% + - value | 0.0079303 |  |  | 67% + - value | 0.0059723 |  |  | 67% + - value | 0.0087094 |  |  | 67% + - value | 0.0089503 |  |  | 67% + - value | 0.0081371 |  |  | 67% + - value | 0.009605
[6 empty] | 67% Upper limit | 1.044 |  |  | 67% Upper limit | 1.0478 |  |  | 67% Upper limit | 1.048 |  |  | 67% Upper limit | 1.0384 |  |  | 67% Upper limit | 1.0452 |  |  | 67% Upper limit | 1.0449 |  |  | 67% Upper limit | 1.046 |  |  | 67% Upper limit | 1.0443
[6 empty] | 67% Lower Limit | 1.028 |  |  | 67% Lower Limit | 1.0263 |  |  | 67% Lower Limit | 1.0321 |  |  | 67% Lower Limit | 1.0265 |  |  | 67% Lower Limit | 1.0278 |  |  | 67% Lower Limit | 1.027 |  |  | 67% Lower Limit | 1.0297 |  |  | 67% Lower Limit | 1.0251
[6 empty] | ln k value | 3.536% |  |  | ln k value | 3.638% |  |  | ln k value | 3.925% |  |  | ln k value | 3.193% |  |  | ln k value | 3.586% |  |  | ln k value | 3.536% |  |  | ln k value | 3.712% |  |  | ln k value | 3.412%
[6 empty] | ln 67% upper limt | 4.308% |  |  | ln 67% upper limt | 4.67% |  |  | ln 67% upper limt | 4.685% |  |  | ln 67% upper limt | 3.77% |  |  | ln 67% upper limt | 4.423% |  |  | ln 67% upper limt | 4.396% |  |  | ln 67% upper limt | 4.493% |  |  | ln 67% upper limt | 4.336%
[6 empty] | ln 67% lower limt | 2.758% |  |  | ln 67% lower limt | 2.595% |  |  | ln 67% lower limt | 3.16% |  |  | ln 67% lower limt | 2.613% |  |  | ln 67% lower limt | 2.742% |  |  | ln 67% lower limt | 2.668% |  |  | ln 67% lower limt | 2.925% |  |  | ln 67% lower limt | 2.48%
[6 empty] | ln 67% + value | 0.7717% |  |  | ln 67% + value | 1.032% |  |  | ln 67% + value | 0.7596% |  |  | ln 67% + value | 0.5768% |  |  | ln 67% + value | 0.8368% |  |  | ln 67% + value | 0.8602% |  |  | ln 67% + value | 0.781% |  |  | ln 67% + value | 0.924%
[6 empty] | ln 67% - value | 0.7777% |  |  | ln 67% - value | 1.043% |  |  | ln 67% - value | 0.7654% |  |  | ln 67% - value | 0.5801% |  |  | ln 67% - value | 0.8438% |  |  | ln 67% - value | 0.8677% |  |  | ln 67% - value | 0.7872% |  |  | ln 67% - value | 0.9326%
[6 empty] | ln 67% average +- | 0.7747% |  |  | ln 67% average +- | 1.037% |  |  | ln 67% average +- | 0.7625% |  |  | ln 67% average +- | 0.5785% |  |  | ln 67% average +- | 0.8403% |  |  | ln 67% average +- | 0.864% |  |  | ln 67% average +- | 0.7841% |  |  | ln 67% average +- | 0.9283%

## rawdata
Year | average HP/total averge accuracy
1939 | 5930.9849
1951 | 14827.4623
1958 | 4843.6377
1966 | 18781.4522
1973 | 18781.4522
1985 | 17243.7894
1996 | 48436.3767
2012 | 87185.4781

## sourcedata
Date | Link | Machine Type | Specific Machine | Comments | Date | Year | Size (hp) | Size (bit size ") | Speed (RPM) | Speed (table speed ipm) | Size (work area sq ") | Accuracy (") | Cost | Average table speed per year | Average HP per year | Average Yearly Cost | average yearly hp/average yearly cost | average HP/total averge accuracy | Average accuracy per year | Speed/accuracy | Speed/accuracy values (0's deleted) | Total average accuracy | Average yearly speed/total average accuracy | machine table speed/accuracy | machine hp/resolution | DAYC hp/accuracy | work area square "/accuracy | bit size "/accuracy | speed*bit size | hp* work area/accuracy | hp*work area/(acurracy*cost) | hp/cost | DAYC Table Speed/Accuracy | Year | Number of Data Points
1928-07-01 |  | Mill | Artisan universal milling machine | longitudinal feed 14", elevation 11", whole size of machine 50"x36", weight 650 lbs | 1928-07-01 | 1928 |  |  |  | 14 |  |  |  | 14 | [7 empty] | 0.00050582 | 27677.9295 | [9 empty] | 27677.9295 | 1928 | 1
1939-05-01 |  | Mill | Cincinatti Plain milling machine | 3 hp, 18" of travel, 16 spindle speeds from 50-1500 rpm, 3/4-30" per minute table speed, | 1939-05-01 | 1939 | 3 |  | 1500 | 30 |  |  |  | 94.8 | 3 |  |  | 5930.9849 |  |  |  | 0.00050582 | 187419.1229 |  |  | 5930.9849 |  |  | 45000 |  |  |  | 187419.1229 | 1929
1939-05-01 |  | Mill |  | 3" diameter, 12 teeth, 17 rpm, 13.3 fpm, annealed SAE 3150 steelm 2" width of cut, various cutting speed and tool lives (see word document) | 1939-05-01 | 1939 |  | 3 | 17 | 159.6 | [18 empty] | 2713.2 |  |  |  |  | 1930
1939-05-01 |  | Mill | Bridgeport turret millling machine | 15" diameter turret, 5" diameter overarm, | 1939-05-01 | 1939 | [27 empty] | 1931
1939-05-01 |  | Millin machine | All angle milling machine attachment | spindle travel of 4", can move in any direction, 5/16"-1 5/8" spindle, 600-4800rpm | 1939-05-01 | 1939 |  | 1.625 | 4800 | [24 empty] | 1932
1945-06-01 |  | Mill | Cincinnati No 1-12 plain milling machine | cutting 4815 steel, 1 1/4" end mill, 380 rpm, 3/7" per minute, 1.5" depth of cut | 1945-06-01 | 1945 |  | 1.25 | 380 | [12 empty] | 0.00050582 | [11 empty] | 1933
1945-06-01 |  | Mill | Knight maching company | 16 spindle speeds, 16 table speeds | 1945-06-01 | 1945 | [27 empty] | 1934
1951-06-01 |  | Mill | Van norman #16 | 95-2000RPM, | 1951-06-01 | 1951 |  |  | 2000 |  |  |  |  | 20 | 7.5 |  |  | 14827.4623 |  |  |  | 0.00050582 | 39539.8994 |  |  | 14827.4623 | [6 empty] | 39539.8994 | 1935
1951-06-01 |  | Mill | Niles vertical boring and turning mill | on of the largest built in the US - 43 feet 5" swing, 33 foot diameter table, height of 12ft 2 in, | 1951-06-01 | 1951 |  |  |  |  | 123162.9984 | [22 empty] | 1936
1951-06-01 |  | Mill | Nichols | working surface 6.25x21x30", 5000RPM, weight - 1250lbs | 1951-06-01 | 1951 |  |  | 5000 |  | 630 | [22 empty] | 1937
1951-06-01 |  | Milling machine | Kinight #50 | spindle speed 40-2000 rpm, .005" to 100" feeds, table feeds 3/4" to 20" per minute, 7.5 hp motor | 1951-06-01 | 1951 | 7.5 |  | 2000 | 20 | [18 empty] | 40000 |  |  |  |  | 1938
1958-06-01 |  | Mill | Gorton Mastermill | Automatically adjusts for the amount of torque required electronically, 2hp motor, 80-5600 RPM, 14" cross movement, feeds indefinitely from 0-5", | 1958-06-01 | 1958 | 2 |  | 5600 | 5 |  |  |  | 32.5 | 2.45 | 3022.5 | 0.00081059 | 4843.6377 | 0.00023333 | 139285.7143 | 139285.7143 | 0.00050582 | 64252.3364 |  |  | 4843.6377 |  |  | 28000 |  |  |  | 64252.3364 | 1939 | 4
1958-06-01 |  | Mill | Bridgeport | cross travel from 12", knee to column 18", 1hp, | 1958-06-01 | 1958 | [27 empty] | 1940
1958-06-01 |  | Mill | GE A90-36A Automatic Contour Milling Machine, reolution of .0005:, part to part accuracy of .0015", 15.5 ft wide and 105 ft long, 6 milling heads with 560 hp, feed of 60" per minute, |  | 1958-06-01 | 1958 |  |  |  | 60 | 234360 | 0.0005 | [11 empty] | 120000 |  |  | 468720000 |  |  | 262483200000 |  |  | 120000 | 1941
1958-06-01 |  | Mill | Precise Power Quill | 45000RPM, 1/2 hp motor, .0001" tolerance | 1958-06-01 | 1958 | 0.5 |  | 45000 |  |  | 0.0001 | [12 empty] | 5000 | 5000 | [7 empty] | 1942
1958-06-01 |  | Mill | Dormac Mill-matic | 1200rpm, 60"x12" tbale, $5350, 48"x11" table $4390 | 1958-06-01 | 1958 |  |  | 1200 |  | 720 |  | 5350 | [20 empty] | 1943
1958-06-01 |  | Mill | Austin industrila Corporation | 52"x11" table, 33.5" movement, 39-1500rpm, 7.5hp spindle, 1.5hp deef motor | 1958-06-01 | 1958 | 7.5 |  | 1500 |  | 572 | [22 empty] | 1944
1958-06-01 |  | Milling | Cincianatti no 1D | 100-3800RPM, 1.5 hp spindle drive, .003"-.015" per rev, | 1958-06-01 | 1958 | 1.5 |  | 3800 | [24 empty] | 1945 | 2
1958-06-01 |  | Milling | W R Brown Corp | 2250 psi, jaws open to 3 inches, 1/16"-5/8" travel, $85 | 1958-06-01 | 1958 |  | 3 | [25 empty] | 1946
1958-06-01 |  | Milling | Portage Machine Co | feed from .03-30" per min, accuracy .0001" | 1958-06-01 | 1958 | [5 empty] | 0.0001 | [21 empty] | 1947
1958-06-01 |  | Milling Machine | Index Industrial Corp Racking Milling Machine | 14x78" table, swivel head 10-90 degrees | 1958-06-01 | 1958 |  |  |  |  | 1092 | [22 empty] | 1948
1958-06-01 |  | Milling machine | Barker Model A-M | $695, 650lbs, 3/4 hp, | 1958-06-01 | 1958 | 0.75 | [5 empty] | 695 | [18 empty] | 0.0010791 |  | 1949
1966-06-01 |  | Mill | Kopp Mikk | Accurate to .0005" | 1966-06-01 | 1966 | [5 empty] | 0.0005 |  | 40 | 9.5 |  |  | 18781.4522 | 0.0005 | 80000 | 80000 | 0.00050582 | 79079.7987 |  |  | 18781.4522 | [6 empty] | 79079.7987 | 1950
1966-06-01 |  | Mill | Gorton Trace Master | 5hp, 4000rpm, 12x54" table, 40" per minute feed | 1966-06-01 | 1966 | 5 |  | 4000 | 40 | 648 | [17 empty] | 160000 |  |  |  |  | 1951 | 4
1966-06-01 |  | Mill | Van Norman Pyramid style Mill | 28" table, 20" cross, table work surface 37"x16" | 1966-06-01 | 1966 |  |  |  |  | 592 | [22 empty] | 1952
1966-06-01 |  | Mill | Fosdick | 5' arm, 3500rpm, | 1966-06-01 | 1966 |  |  | 3500 | [24 empty] | 1953
1966-06-01 |  | Mill | OKK No 5 vertical Milling machine | 30 hp, 10-1800rpm, | 1966-06-01 | 1966 | 30 |  | 1800 | [24 empty] | 1954
1966-06-01 |  | Mill | Deckel FP Milling and Boring Machines | 39" longitudinal range, 15" transverse range, 23.25 vertical range | 1966-06-01 | 1966 |  |  |  |  | 585 | [22 empty] | 1955
1966-06-01 |  | Mill | Burgmaster Corp 1-d-12a automatic machining center | 6 spindle turret drills, 2 speed, 1hp motor, 85-4015 rpm, 1/2" capacity in mild steel | 1966-06-01 | 1966 | 1 | 0.5 | 4015 | [24 empty] | 1956
1966-06-01 |  | Milling | Mitsui & CO Job Boring and Milling machine, 40.5"x60" tbale, |  | 1966-06-01 | 1966 |  |  |  |  | 2430 | [22 empty] | 1957
1966-06-01 |  | Milling | Zagar Automatic vertical horizontal milling machine | 9.5x25" table, 8" stroke, 2hp spingle, 1/2hp feed | 1966-06-01 | 1966 | 2 |  |  |  | 237.5 | [22 empty] | 1958 | 11
1973-06-01 |  | Mill | Cincinnati Milacron 5VC-1000 | 15hp, 3 axis, 30"x72" table, | 1973-06-01 | 1973 | 15 |  |  |  | 2430 |  |  | 200 | 9.5 |  |  | 18781.4522 | 0.0005 | 400000 | 400000 | 0.00050582 | 395398.9935 |  |  | 18781.4522 | [6 empty] | 395398.9935 | 1959
1973-06-01 |  | Mill | Beaver Milling Machines | 3 axis, 56"x10" table | 1973-06-01 | 1973 |  |  |  |  | 560 | [22 empty] | 1960
1973-06-01 |  | Mill | Bridgeport numerical Control | 30" travel, 3 axis .0005" repeatablility | 1973-06-01 | 1973 | [5 empty] | 0.0005 | [21 empty] | 1961
1973-06-01 |  | Mill | SAJO VF 54 N/C | 4 axis, repeatability to .0005", accuracy to .001", 7.5hp spindle motor, 52-2000rpm, | 1973-06-01 | 1973 | 7.5 |  | 2000 |  |  | 0.0005 | [12 empty] | 15000 | 15000 | [7 empty] | 1962
1973-06-01 |  | Mill | Superior Electric Company 2-axis NC control | feed 200" per min, | 1973-06-01 | 1973 |  |  |  | 200 | [23 empty] | 1963
1973-06-01 |  | Mill | Republic Machinery | 12x55" table, 6 hp, 28-1400rpm, | 1973-06-01 | 1973 | 6 |  | 1400 |  | 660 | [22 empty] | 1964
1985-06-01 |  | Mill | BostoMatic | 312 - 7000RPM 4 axis, $75,900 , 430 10000RPM, 5HP, $110,500 | 1985-06-01 | 1985 | 5 |  | 10000 |  |  |  | 110500 | 331 | 8.7222 | 58450 | 0.00014923 | 17243.7894 | 0.00017571 | 1883739.8374 | 1883739.8374 | 0.00050582 | 654385.3343 |  |  | 17243.7894 | [5 empty] | 4.5249e-05 | 654385.3343 | 1965
1985-06-01 |  | Mill | Pratt and Whitney | 4 spindle, 20hp per spingle, 5 axis | 1985-06-01 | 1985 | 20 | [26 empty] | 1966 | 9
1985-06-01 |  | Mill | HMV deluxe vari-speed drill | 16.5" cross travel, 49x9" table, .0002" accuracy, 3100lbs, $6400 | 1985-06-01 | 1985 |  |  |  |  | 441 | 0.0002 | 6400 | [13 empty] | 2205000 |  |  |  | 0 |  |  | 1967
1985-06-01 |  | Mill | Kitamura Mycenter H-300 super-cell | 8" OD capacity, 5 axis, 16" travel, 150-10000rpm, 10hp | 1985-06-01 | 1985 | 10 | 8 | 10000 | [24 empty] | 1968
1985-06-01 |  | Mill | Hitachi VA45 | 512 ipm traverse, cutting speed 140ipm, 120 tools on spindles, 10000rpm, 10hp motor, 15,400 lbs | 1985-06-01 | 1985 | 10 |  | 10000 | 512 | [18 empty] | 5120000 |  |  |  |  | 1969
1985-06-01 |  | Mill | Mitsubishi MPA-V | .00008" repeatability | 1985-06-01 | 1985 | [5 empty] | 8e-05 | [21 empty] | 1970
1985-06-01 |  | Mill | SNK 3-spindle, 3-axis profiler | 48" y-range, 2-hp motorX3, 20-4000rpm, z axis travel 24", X-axis travel 120", table load 22,000lbs | 1985-06-01 | 1985 | 6 |  | 4000 |  | 4800 | [22 empty] | 1971
1985-06-01 |  | Mill | Interact 516V machining center | 5.5hp, repeatability to .0002", 4 axis cnc | 1985-06-01 | 1985 | 5.5 |  |  |  |  | 0.0002 | [12 empty] | 27500 | 27500 | [7 empty] | 1972
1985-06-01 |  | Mill | Lion L Model 820 Universal Machine | 2495 | 1985-06-01 | 1985 | [27 empty] | 1973 | 6
1985-06-01 |  | Mill | Tosnuc 600M CNC | positioning 4 micron, 12000rpm, | 1985-06-01 | 1985 |  |  | 12000 |  |  | 0.00015 | [21 empty] | 1974
1985-06-01 |  | Mill | Cintimatic 15VC CNC | x-travel 60", table work 26"x64", load capacity is 6000lbs, removal rates 15 cubic inches per minute in mild steel, 25-6000rpm, 6" diameter capacity, .5-150ipm feeeds, 30 tool automatic chander | 1985-06-01 | 1985 |  | 6 | 6000 | 150 | 1664 | [17 empty] | 900000 |  |  |  |  | 1975
1985-06-01 |  | Mill | RAMCO Leadwell MCV-760 XL | 40x20" table, 30"Xx20"Yx20"z travel, 30-2000rpm, 10 hp, 20 position turrent, 6 second tool change, .0004" accuracy, .0002 repeatabilty, milling 8 cubic inches per minute | 1985-06-01 | 1985 | 10 |  | 2000 |  | 800 | 0.0002 | [12 empty] | 50000 | 50000 | 4000000 |  |  | 40000000 |  |  |  | 1976
1985-06-01 |  | Mill | 310 Journeyman from Tree Machine Tool Co | 2hp, 3-axis CNC, .0002" repeatbility | 1985-06-01 | 1985 | 2 |  |  |  |  | 0.0002 | [12 empty] | 10000 | 10000 | [7 empty] | 1977
1985-06-01 |  | Mill | Ramco refrigerated spindle | 10000rpm, 10 hp, 16 station spindle, repeatability of .0002", 18x30" table | 1985-06-01 | 1985 | 10 |  | 10000 |  | 540 | 0.0002 | [12 empty] | 50000 | 50000 | 2700000 |  |  | 27000000 |  |  |  | 1978
1995-09-01 | http://www.mmsonline.com/articles/retrofitting-cnc-machining-center-with-auxiliary-high-rpm-spindle | Mill | Fadal VMC 4020 | End Mill size .009-.25", RPM limit 10000, | 1995-09-01 | 1995 |  | 0.25 | 10000 |  |  |  |  | 300 |  |  |  |  | 0.0002 | 1500000 | 1500000 | 0.00050582 | 593098.4903 | [9 empty] | 593098.4903 | 1979
1995-09-01 | http://www.mmsonline.com/articles/laser-offers-high-production-for-low-volumes | Mill |  | .001 degree increments | 1995-09-01 | 1995 | [27 empty] | 1980
1995-10-01 | http://www.mmsonline.com/articles/five-axis-machining----simply-more-productive | Mill | Mazak H-630 horizontal machining centers | 50 taper, 15000rpm (aluminum) | 1995-10-01 | 1995 |  |  | 15000 | [24 empty] | 1981
1995-11-01 | http://www.mmsonline.com/articles/dnc-faster-and-better----part-one | Mill | Fadal CNCs | 100 moves per second, high tolerance has an average move of 0.001 inch, 6,000 moves per minute would result in an effective feed rate of 6,000 x 0.001 or 6 ipm, Typical industry baud rates are 9600, 19,200, and 38,400, Fadal CNCs can DNC up to 1,000 three-axis moves per second. The NC code for an average three-axis move is about 21 characters (X#.####Y#.####Z#.####). Normally, to send 1,000 such moves would require a baud rate of 210,000 (21 characters x ten bits per character x 1,000 moves). Using compression, the Fadal control can send 1,000 three-axis moves per second at a baud rate of 38,400. Recently, options have appeared for CNCs that give them megabytes of memory, allowing CNCs to load up to 16 megabytes of programs. | 1995-11-01 | 1995 | [27 empty] | 1982
1995-12-01 | http://www.mmsonline.com/articles/dnc-faster-and-better----part-two | Mill |  | We can illustrate this by following a few moves through the pipeline. Suppose that each processor requires 5 milliseconds to complete its task. First a move is loaded in by the serial processor. This step takes 5 milliseconds. Then, while the main processor converts the move into pulses, the serial processor loads another move. While the axis processor pulses the motor, the main processor converts the second move and the serial processor loads a third. Every 5 milliseconds, a move is pulsed by the axis processor. Thus, even though the entire processing time for a move is 15 milliseconds (3 x 5 milliseconds), a move is completed every 5 milliseconds because of pipelining., be able to machine an aluminum part at 300 ipm,, a program with cross sections 0.001 inch thick will take ten times as long to machine as a part with cross sections 0.01 inch thick. Resolution affects quality: You can see and feel 0.01-inch thick cross sections but you may not be able to notice cross sections 0.001 inch thick., All of a sudden, it receives a pulse to move 0.01 inch. The motor immediately begins to advance to the new position. However, before it can finish moving the entire 0.01 inch, a pulse to move another 0.01 inch arrives. The motor is now more than 0.01 inch but less than 0.02 inch from where it should be. , Some CNCs are sluggish: Motors are updated every 20 milliseconds (50 times a second). Some multiple-processor CNCs can update motors every millisecond (1,000 times a second)., Some systems may create a program that has very small moves in the Z axis on flat surfaces, even when tolerances are very low, such as 0.0002 inch. , | 1995-12-01 | 1995 |  |  |  | 300 |  | 0.0002 | [11 empty] | 1500000 | [8 empty] | 1500000 | 1983
1996-01-01 | http://www.mmsonline.com/articles/beyond-dnc | Mill |  | The throughput capacity for Ethernet is one million characters per second, versus the typical rate of serial communication at 960 characters per second at 9600 baud. This is nominally a 1,000-time improvement in data transfer speed! Prices for networking of CNC controls may vary from $0 (included as standard equipment) to as much as $12,000 or more per machine!, A few CNCs are now boasting performance to 1,000 blocks per second and beyond. , This author has seen cutter path files exceeding 100 MB. Even at today's lower prices for memory, 100 MB is a large investment., | 1996-01-01 | 1996 | [7 empty] | 813.3333 | 24.5 | 55000 | 0.00044545 | 48436.3767 | 0.00093725 | 867786.9654 | 867786.9654 | 0.00050582 | 1607955.907 |  |  | 48436.3767 | [6 empty] | 1607955.907 | 1984
1996-01-01 | http://www.mmsonline.com/articles/combination-tools-improve-machining-center-productivity | Mill |  | tool life exceeding 10,000 holes per tool., motorized spindle capable of speeds up to 24,000 rpm, With both the tap drill and tap requiring replacement every 1,000 holes (in contrast to 20,000 holes with its solid-carbide replacement), and based on a machine-time cost of $45.00 per hour, the total cost per thread was cut from $0.56 to $0.18. With these results, using a single tool for drilling was quickly adopted as the permanent process for threading the casing. In two years, this type of cutter averaged 20,000 parts per tool. In contrast to previous costs of $11,240 to drill and tap 20,000 parts, costs are now $3,600., Spindle speed throughout the combined operation is 6,000 rpm. Drilling is performed at a feed rate of 60 ipm; threading (by helical interpolation) at 6 ipm. The 3/8-24 thread form produced is machined to a depth of approximately 11/2 times the thread diameter. Total machining cycle time is 6.1 seconds. Tool life is approximately 15,000 parts. | 1996-01-01 | 1996 |  |  | 24000 | 60 | [18 empty] | 1440000 |  |  |  |  | 1985 | 14
1996-01-01 | http://www.mmsonline.com/articles/cutting-tool-considerations-for-high-speed-machining | Mill |  | Likewise, feed rate for the machine tool is usually measured in inches per minute (ipm). But for cutting tools, it is expressed as inches per tooth (ipt). Working from the optimum sfm and ipt for workpiece material, a machine tool's rpm and ipm can be determined and programmed. These two measurements are dependent on each other to determine the speed at which a workpiece can be maintained. For example, titanium can be cut effectively at about 250 sfm. That's using a chip load of 0.005 ipt. However, some shops report machining titanium at close to 500 sfm, but to do that, lighter chip loads are taken, Generally, tungsten carbide cutters have a working range of 100 to 1200 sfm, according to Mr. Spanovich (HSS goes up to approximately 100 sfm). Ceramics, including silicon nitride, push the envelope up to 4,000 sfm. Polycrystalline diamond and CBN coated tools push sfm above 4,000. These rates are at chip loads of 0.003 to 0.030 ipt., | 1996-01-01 | 1996 | [27 empty] | 1986
1996-01-01 | http://www.mmsonline.com/articles/new-twist-in-vmcs | Mill |  | The PMC-V750 is designed for production. Heavy milling is a forte, with a No. 50 taper spindle driven by a 35 hp motor. Spindle speeds range from 30 to 8,000 rpm and are delivered by a two-speed gearbox. The spindle is intercooled to control thermal growth. It is also available with high-pressure coolant option, up to 1300 psi through the tool., quick motion response, such as zero to a top linear feed of 1,180 ipm in 150 milliseconds. Chip-to-chip tool interchange time of five seconds gets the machine back into the cut fast. Up to 40 tools can be stored in the toolchanger. Ballscrews are cooled to within one degree of ambient and help deliver a repeatability of ¤0.00008 inch in all three axes. The machine is available with two CNC options, either a GE/Fanuc 16MB or a Siemens 840D. | 1996-01-01 | 1996 | 35 |  | 8000 | 1180 | [18 empty] | 9440000 |  |  |  |  | 1987
1996-01-01 | http://www.mmsonline.com/articles/rigid-spindle-extension-solves-deep-mold-and-die-problems | Mill |  | Now we can handle dies 14-, 16-, 18-inches deep,", Even in deep dies, it's common for us to take half-inch cuts at feeds of seven to ten inches per minute in FxT2 material, 38-42 Rc, "With forging dies, we work to within 0.005-inch," Mr. Scott says. "Automotive body dies are usually tighter, on the order to 0.002- to 0.003-inch.", The Mold Masher coupling has a 90 percent surface-to-surface contact which greatly increases its rigidity. In addition, Mr. Harroun says, "A 50 taper draw bar typically has 3500 lbs of pulling power. | 1996-01-01 | 1996 |  | 18 |  |  |  | 0.005 | [15 empty] | 3600 | [5 empty] | 1988
1996-03-01 | http://www.mmsonline.com/articles/a-closer-look-at-look-ahead | Mill |  | We bought our latest CNC machining center with feed rates to 600 inches per minute (ipm) based on the promise of high speed. We haven't realized the benefit from that machine, though, because it doesn't have look-ahead. The addition of new high speed controls with look-ahead on four of our older machines has actually relegated our newest machine to mundane, slower work. The oldest machines all outperform the newest, primarily because of look-ahead." The importance of look-ahead is emphasized by the fact that Pro-Mold now mills 3D surfaces on a former tracing mill with a maximum 100 ipm feed rate. It can mill the same part as the newer and "faster" machining center in a fraction of the time, because of the look-ahead. A 100 ipm machine with look-ahead is actually faster than a 600 ipm machine without look-ahead. , Imagine a machine capable of 1200 ipm feed rates milling a part for which total X/Y surface measures only 1/2 inch square. The part isn't large enough to ever accelerate to the machine's maximum of 1200 ipm. Still, if your cutter and material allow cutting at 1200 ipm, why not cut as fast as possible? With look-ahead, the machine's CNC controller is responsible for maintaining the feed rate as close to the maximum programmed rate as possible without violation of the part's geometric integrity. The point is that the responsibility for establishing the balance of optimal feed rate for productivity with the required accuracy is no longer in the hands of the programmer or the operator, but rather rests on the computerized control. Imagine an operator capable of adjusting the feed rate override selector more than 2,000 times per second to go fast where possible and to slow down just enough where needed. With a really fast control featuring look-ahead, that is the net effect: the fastest part possible, combined with optimal accuracy., Look at the changes that have taken place in just the last 20 years: Maximum feed rates were 100 ipm; now 600 ipm is common, and 1200 ipm is better. Data density of 0.04-inch point departures was close and accurate; now closer than 0.004 inch is common and may even be closer than 0.001 inch. Files of 64 kilobytes were very large; now files regularly exceed 10 megabytes (MB) and may exceed even 100 MB. Sculptured surfaces were used occasionally for aesthetics; now sculptured surfaces are widely used for both function and appearance., Tarus finishing mill, corners were frequently rounded by 0.003 to 0.005 inch. "That was when we milled at 40 to 60 inches per minute with the old control," he says. "Now we mill accurate parts with sharp corners at feed rates consistently around 150 inches per minute., | 1996-03-01 | 1996 |  |  |  | 1200 |  | 0.001 | [11 empty] | 1200000 | [8 empty] | 1200000 | 1989
1996-03-01 | http://www.mmsonline.com/articles/customer-dedicated-machining-cells-to-assure-quality-and-commitments | Mill | model 4DN jig borer from Mitsui Seiki, Inc. (Franklin Lakes, New Jersey) | repeats true position on hole sizes to 20 millionths of an inch, | 1996-03-01 | 1996 | [5 empty] | 2e-05 | [21 empty] | 1990
1996-04-01 | http://www.mmsonline.com/articles/taking-the-fear-out-of-hard-turning | Mill |  | Speeds and Feeds SFM IPM DOC (Inch Depth of Cut) Carbon And Alloy Steels (50-60 Rc) 300-500 0.002-0.008 0.003-0.020 Die Steels (55-65 Rc) 150-350 0.002-0.008 0.003-0.008, Standard K-lands appropriate for hard turning are from 10 to 25 degrees by 0.004 to 0.010 inch wide, The workpieces were 2 inches in diameter, 1 inch long. The part was faced, then a shoulder was turned, followed by turning of the OD. Each cut removed 0.02 inch, with the carbide inserts. Cycle time totaled 3.5 minutes. The parts were subsequently finish ground to complete. To improve the process and reduce high insert usage, the shop owner went to a CBN-tipped, Fansteel VR/Wesson DNGA 432 insert. This insert had a 0.006-inch by 20-degree K-land. A cutting speed of 600 sfm, at 0.02 inch depth of cut, , The machine was able to make 40 parts with one CBN insert, holding a 0.0002-inch tolerance on all 40 parts. Cycle time was reduced to 1.5 minutes, allowing what used to take 20 hours to be completed in one shift. | 1996-04-01 | 1996 | [5 empty] | 0.0002 | [21 empty] | 1991
1996-04-01 | http://www.mmsonline.com/articles/cmm-enhances-productivity-for-ceramic-tool-manufacturer | Mill |  | Previous profile specifications of 0.001 inch to 0.002 inch are now 0.0002 inch to 0.0005 inch, 3D scanning CMM, which could also measure the profile tolerances to 0.0002" | 1996-04-01 | 1996 | [5 empty] | 0.0002 | [21 empty] | 1992
1996-04-01 | http://www.mmsonline.com/articles/mold-maker-profits-by-teaming-with-tooling-company-distributor | Mill |  | Machining surfaces must be parallel within 0.0008 inch, square within 0.0012 inch, and with a surface finish of N7., Modu-mill handles the large diameter--6 to 8 inches--face-milling. The nearly 80-inch wide platens are face milled in several passes at high speed, removing up to 1 1/2 inches of stock. , Here are specific examples of how the various tooling is performing: For the heavy roughing of cast iron with tough scaleface milling with T-Max 145, 8-inch diameter with 13A inserts at 366 sfm cutting speed. Feed is 26.5 ipm with a depth of cut of 0.24 inch; that is about 15 percent faster than before, yet edge life is up as well. For the roughing of cast ironface milling with T-Max 145, 8 inch diameter with WL/GCA inserts at 586 sfm cutting speed. Feed is 27 ipm with a depth of cut of 0.24 inch. For the finishing of cast ironface milling with a Modumill, 10-inch diameter, 15-degree cutter with WM/GCA Waveline inserts. The cutting speed is 800 sfm with a feed of 27 ipm and depth of cut of 0.012 inch. Edge life is 20 percent longer than before, at equal or slightly higher removal rates. For OD recessing Interpolated side and face milling with Coromill 331, 5-inch diameters and H13A inserts. Cutting speed is 330 sfm with a feed of 6 ipm. Depth of cut for this step was the maximum of the insert capability. Again, edge life is about 20 percent higher than before. | 1996-04-01 | 1996 | [5 empty] | 0.0008 | [21 empty] | 1993
1996-04-01 | http://www.mmsonline.com/articles/five-key-concepts-of-modular-quick-change-tooling | Mill |  | Most newer systems offer repeatabilities in the 0.000078-inch range | 1996-04-01 | 1996 | [5 empty] | 7.8e-05 | [21 empty] | 1994
1996-04-01 | http://www.mmsonline.com/articles/low-cost-machine---high-efficiency-machining | Mill |  | You can do more with a $70,000 vertical machining center (VMC) , For less than $55,000, Watsco got 20 by 16 by 20 inches of travel, a two-speed gearbox, 20-tool ATC and a 32-bit CNC. Not a lot of frills, but all Mr. Mazzini was after was some basic, dependable machining capacity., For about another $12,000, Mr. Mazzini achieved this additional capability in the form of a manual pallet system from Midaco Corporation (Elk Grove Village, Illinois). The system includes a powered pallet receiver that is permanently mounted on the table of the machining center. Mating with this particular receiver (model 2216) are 22 by 16-inch pallets on which individual workholders are mounted. In operation, a pallet is rolled over the top of the receiver on a bolster and then, through pneumatic actuation, the pallet is set down over a group of location elements and locked into place, Mr. Mazzini believes, runs somewhere between two and five "tenths" (0.0002 to 0.0005 inch), which is well within the tolerance range of the job in terms of general feature position, | 1996-04-01 | 1996 |  |  |  |  | 320 |  | 55000 | [20 empty] | 1995 | 5
1996-07-01 | http://www.mmsonline.com/articles/accessories-slash-changeover-and-setup-downtime | Mill |  | Pallet positioning repeatability is within 0.0002 inch, | 1996-07-01 | 1996 | [5 empty] | 0.0002 | [21 empty] | 1996 | 14
1996-07-01 | http://www.mmsonline.com/articles/can-this-new-cnc-multispindle-work-for-your-shop | Mill |  | Station three has an end slide drilling operation that takes 0.75 second (including index). The next longest operation is a 0.65-second cross slide groove at station four. Because the multispindle can use all stations at the same time, cycle time for the job reflects the longest operation performed, which in this case is 0.75 second., The gearbox provides a mechanical advantage that gives the output shaft sufficient thrustrated at 800 pounds per slide--to feed form tools into most materials., A Hurth multitooth coupling is used to seat the spindle carrier. Index time is 0.4 second. Bar capacities are 0.875 inch for round stock, 0.625 inch for square and 0.75 inch for hex., Main spindle drive is a 14-hp AC motor that drives the five spindles through a planetary gear system. Speeds are programmable through the CNC and range from 250 to 6,000 rpm. | 1996-07-01 | 1996 | 14 |  | 6000 | [24 empty] | 1997
2001-08-01 | http://www.mmsonline.com/columns/toolholder-improves-surface-finish | Mill |  | Rockwell hardness C 56, 24 microns surface finish, tool life 4-6 hours per edge | 2001-08-01 | 2001 | [7 empty] | 2685 |  | 150000 | [5 empty] | 0.00050582 | 5308231.4881 | [9 empty] | 5308231.4881 | 1998
2001-08-01 | http://www.mmsonline.com/articles/getting-the-time-out-of-titanium | Mill |  | Measuring 18 by 24 by 2 inches, this part was hogged out of a solid aluminum block in just under 3.5 hours. , new machining process that cut 47 percent (almost 16 hours) from the machining time for this part. Roughing time decreased by 25 percent. Finishing time was cut down to less than a third of what it once was. Previously the part had been finished at 50 sfpm, but the new process brought finishing speed up to 400 sfpm for some portions of the cut. The previous finishing process ran at 50 sfpm with feed rates ranging from 0.0025 to 0.0045 ipr. In the new process, those parameters become 100 to 400 sfpm and 0.001 to 0.0035 ipr. | 2001-08-01 | 2001 | [27 empty] | 1999
2001-08-01 | http://www.mmsonline.com/articles/prescription-for-success | Mill |  | he machine also has a maximum feed rate of 2,685 ipm. | 2001-08-01 | 2001 |  |  |  | 2685 | [23 empty] | 2000
2001-08-01 | http://www.mmsonline.com/articles/the-efficiency-effect | Mill |  | MMD can guarantee machined tolerances as close as 0.0002 inch, We have hard milled as deep as 11 times the tool's diameter, The smallest cutting tools that MMD uses are 0.006-inch diameter ball end mills 12-mm diameter may be used. This machine is specifically designed for graphite milling as well as for steel cutting. It incorporates a Fanuc 16iM CNC, a 30-tool capacity and a 30,000-rpm spindle, 3,000 to 36,000 rpm, and each is equipped with an 11-tool capacity | 2001-08-01 | 2001 |  |  | 36000 | [24 empty] | 2001 | 5
2001-08-01 | http://www.mmsonline.com/articles/using-cam-to-unlock-your-turning-machine39s-potential | Mill |  | production turning machines today are powerhouses of productivity. They are also expensive. Price tags range from $150,00 to $350,000. | 2001-08-01 | 2001 | [6 empty] | 150000 | [20 empty] | 2002
2012-08-01 | http://www.mmsonline.com/articles/customizable-machine-for-aerospace-power-generation-parts- | Mill | HU100A-5XL machining center from Mitsui Seiki | X-Y-Z work zone capacity of 2,000 × 1,750 × 1,400 mm and accommodates workpieces weighing as much as 11,000 pounds (5,000 kg). Axis travels range from 1,300 to 2,500 mm, Fixed spindles range from 6,000 rpm (50 hp and 2,000 foot-pounds torque) for heavy milling applications to 20,000 rpm for high-speed applications. Tilt or swivel spindle choices are available from 6,000 rpm for heavy milling to 12,000 rpm for high speed machining. The company also offers quill-type spindles for precision boring with shorter tools. Toolhandling systems range from on-board magazines to central systems for more than 2,500 tools. maximum spindle torque of 2,000 foot-pounds, CAT-50 tool taper, dual pallet changer, an automatic workpiece/fixture measuring and compensation system, non-contact laser tool setting device, 3D tool compensation, dynamic feature offset and a Fanuc 30iM control | 2012-08-01 | 2012 |  |  | 20000 |  |  |  |  | 1806.3733 | 44.1 |  |  | 87185.4781 |  |  |  | 0.00050582 | 3571190.9897 |  |  | 87185.4781 | [6 empty] | 3571190.9897 | 2003
2012-08-01 | http://www.mmsonline.com/articles/eight-axis-turn-mill-offers-two-turrets | Mill | Absolute Machine Tools, the Tongtai TMT-2000 | Rapid traverse rates are 1,181 × 590 × 1,417 ipm on the X, Y and Z axes, Maximum turning diameter is 12.6" and maximum swing is 28.3". According to the company, the machine’s rigidity enables users to take full advantage of the main spindle’s 20-hp, high-torque motor and synchronous, 25-hp, oil-cooled subspindle. The 4,500-rpm main spindle has a 2.5" bar capacity, while the 6,000-rpm subspindle has a 2" bar capacity. | 2012-08-01 | 2012 | 25 | 2.5 |  | 1181 | [23 empty] | 2004
2012-08-01 | http://www.mmsonline.com/articles/end-mill-technology-for-solid-carbide-molds-and-components | Mill | UDCB series end mills from U.S. Union Tool | ball-shape end mill ranges from 0.2 to 6.0 mm can mill into carbide | 2012-08-01 | 2012 | [27 empty] | 2005
2012-08-01 | http://www.mmsonline.com/articles/five-axis-hmc-for-high-speed-machining | Mill | MU-10000H is the largest of the Okuma MU | 1-m-square pallet capable of high torque and high speed machining. The machine has a maximum workpiece weight capacity of 5,500 lbs and workpiece size capacity of 59.05" in diameter by 44.29" high | 2012-08-01 | 2012 |  |  |  |  | 2436.5 | [22 empty] | 2006
2012-08-01 | http://www.mmsonline.com/articles/five-axis-machine-with-flush-rotary-table | Mill | Hurco’s new VMX42SRT five-axis machining center | For three-axis work, the increased table size supports parts up to 42" x 24". The machine has X-, Y- and Z-axis travels of 42" x 24" x 24"; a 12,000-rpm standard spindle; a 40-station swing-arm ATC; X-, Y- and Z-axis rapids of 1,378, 1,378 and 1,181 ipm, respectively | 2012-08-01 | 2012 |  |  | 12000 | 1378 | 1008 | [17 empty] | 16536000 |  |  |  |  | 2007
2012-08-01 | http://www.mmsonline.com/articles/five-axis-vmc-for-aerospace-machining | Mill | Makino’s D300 five-axis | he D300 worktable offers a work area diameter of 300mm, accommodating workpiece sizes up to 450 × 270 mm and 120 kg. The machine provides X- Y-Z travels of 300 × 500 × 350 mm at feed rates as high as 60,000 mm per minute. Rotary table axes offer rotational motion of 240 degrees (±120 degrees) on the A-axis and full 360-degree continuous rotation on the C axis. It comes standard with a 15,000-rpm HSK-A63 spindle with 120 Nm (42 Nm continuous) of torque for flexible, high speed machining of workpiece materials including steel, aluminum and titanium. Optional spindle configurations include a 20,000-rpm HSK-A63 spindle and 30,000-rpm HSK-F63 spindle. | 2012-08-01 | 2012 |  |  | 30000 | 2362 | [18 empty] | 70860000 |  |  |  |  | 2008
2012-08-01 | http://www.mmsonline.com/articles/five-face-machining-center-offers-flexibility | Mill | YMT, the Quaser MF500 | 111" × 22" × 28" X-Y-Z travel and a built-in rotary table that is capable of handling parts up to 22” diameter and 24” tall for five-axis machining. It offers a B-axis 58-hp/12,000-rpm built-in spindle motor and dual 48T and 60T ATC units | 2012-08-01 | 2012 | 58 |  | 12000 |  | 2442 | [22 empty] | 2009
2012-08-01 | http://www.mmsonline.com/articles/high-speed-milling-machine-for-simultaneous-five-axis-machining-of-small-parts | Mill | Datron Dynamics’ C5 | parts as large as 100 mm, 48,000-rpm spindle, precision ballscrews and Heidenhain linear scales provide high accuracy. With a 22-station toolchanger, integrated tool-length measurement and a footprint of only 1 square meter, the machine delivers efficient five-axis machining while taking up little floor space. It fits through a standard 36" door making it ideal for labs and cleanroom environments. The machine also features short setup times and low energy consumption of less than 2.5 kWh average. | 2012-08-01 | 2012 |  |  | 48000 | [24 empty] | 2010
2012-08-01 | http://www.mmsonline.com/articles/high-torque-spindle-for-hard-materials | Mill | Mag’s new high-torque T-Rex spindle | 2600 Nm (1,918 foot-pounds) of torque, 130-mm (5.1") ID bearings to handle the 42.3 kN (9,500 pounds), The company says a recent demonstration using Carpenter 465 hardened to 50 to 52 HRc highlights the T-Rex spindle’s capabilities. Using the T-Rex and a 75-mm (3") diameter inserted end mill with five flutes and 13 inserts per flute, a machine achieved 100 mm (4") axial depth of cut, 24 mm (0.95") radial depth of cut and 0.5 mm/rev (0.020 ipr) feed rate. In addition, the cuts produced an excellent surface finish with no sign of chatter and virtually no vibration, using only one-third of the available spindle power, the company says. | 2012-08-01 | 2012 | [27 empty] | 2011
2012-08-01 | http://www.mmsonline.com/articles/hmc-offers-turning-five-axis-milling-operations | Mill | G550T from Grob Systems | The G550T machining strokes are 31.4" (800 mm) in the X axis, 37.4 (950 mm) in the Y axis and 40.1" (1,020 mm) in the Z axis. Its table has maximum rotation of 240 degrees in the A axis and 360 degrees in the B axis. The distinguishing feature of this machine is its table that operates in the A and B axes, and can also turn parts at 800 rpm. | 2012-08-01 | 2012 |  |  | 800 | 1174.36 | [18 empty] | 939488 |  |  |  |  | 2012 | 25
2012-08-01 | http://www.mmsonline.com/articles/linear-way-vmc-with-removable-side-doors | Mill | VM3224 linear-way VMC from Milltronics | 38" × 24" table and X-Y-Z travels of 32" × 24" × 26". standard 18/12-hp, 10,000-rpm Big Plus spindle. The machine has a cutting feed rate of 500 ipm (12.5 m/min.) and rapid traverse rate of 1,600 ipm (40 m/min.). dual arm 24-pocket ATC, six-spigot flood coolant, 180 gallon coolant capacity and the company’s 8200 CNC. It is factory-ready for 1,000 psi through-spindle coolant, Machine options include a 15,000 rpm spindle | 2012-08-01 | 2012 |  |  | 15000 | 912 | 1600 | [17 empty] | 13680000 |  |  |  |  | 2013
2012-08-01 | http://www.mmsonline.com/articles/machining-center-for-five-axis-five-face-performance | Mill | 5X-410 machining center from JapanTek | Its 16" square pallet accommodates a 16" × 16" part, and allows for full four-side and top surface machining on any 16" × 16" × 16" part. From any angle, the X-axis travel is 25.6". At spindle vertical, the Y-axis travel is 16", and the Z-axis (table surface to spindle nose) travel is 21.7". At spindle horizontal, the Y-axis travel ranges from 2.8" to 25.6", and the Z-axis travel ranges from 0" to 24". Standard features include a 30-hp main motor, a 60-tool ATC magazine, through-spindle coolant, a full enclosure and a two-pallet APC. Standard spindle speed is 12,000 rpm; 15,000 rpm is available as an option. 120-degree (90 ±15-degree) tilting spindle | 2012-08-01 | 2012 | 30 |  | 15000 |  | 409.6
2012-08-01 | http://www.mmsonline.com/articles/multitasking-vmc-for-long-complex-work- | Mill | Mazak, the Variaxis i-700 five-axis machine | With Y-axis travel of 43.3" (1,100 mm) and X-axis travel of 24.8" (630 mm), the machine can accommodate workpieces as large as 33.46" (850 mm) in diameter and 19.68" (500 mm) high. A roller gear, cam-driven rotary/tilt table, with 360 degrees of C-axis rotation and +30 to -120 degrees of A-axis tilt, is supported at both ends for stability and accuracy. The machine’s standard 12,000-rpm, 30-hp, 40-taper spindle features a compact nose design to provide a 23.62" (600-mm) Z-axis stroke and improve stability by enabling the use of shorter tools. A 30-tool ATC adds additional flexibility and contributes to continuous machining operations. Available options include an 18,000-rpm spindle and a two-pallet changer. The X, Y and Z axes incorporate the company’s MX hybrid roller guide system. Rapid traverse rates are 2,362 ipm (60 m/min.) on the X and Y axes and 2,205 ipm (56 m/min.) on the Z axis. The machine uses the company’s Mazatrol Matrix 2 CNC. | 2012-08-01 | 2012 |  |  | 18000 | 2362 | 1073.84 | [17 empty] | 42516000
2012-08-01 | http://www.mmsonline.com/articles/modular-design-enables-custom-turn-mill-configuration | Mill | 78-hp M80 Millturn/3000mm | 78hp | 2012-08-01 | 2012 | 78
2012-08-01 | http://www.mmsonline.com/articles/spindle-head-attachment-enables-five-axis-machining | Mill | Tri-Tech Precision Products’ model 5414-R4 programmable spindle head attachment | 20,000 to 50,000 rpm are achieved through a mechanical (5:1) speeder | 2012-08-01 | 2012 |  |  | 50000
2012-08-01 | http://www.mmsonline.com/articles/spindles-for-micromachining-applications | MIll | Ibag North America’s Micro Line spindles | 120,000 rpm and power to 390 W. They come in sizes ranging from 16 to 33 mm diameter and are available in right-hand versions for greater flexibility. The company’s micro-collet system can be used with 22-, 25- and 33-mm , up to 1/8" diameter tools | 2012-08-01 | 2012 |  | 0.125 | 120000
2012-08-01 | http://www.mmsonline.com/articles/three-turret-turn-mill-accommodates-72-tools | Mill | Nakamura-Tome NTY3-250 turn-mill | Each of the machine’s three turrets features a Y-axis of 4.4" (112 mm) can accommodate 12 driven or 24 stationary tools, for a maximum of 72 total tools. X- and Z-axis speeds of are 1,181 ipm and 1,574 ipm, respectively, and the machine weighs 31,807 lbs to ensure stable performance at these speeds. The 47.24" (1,200 mm) distance between spindles is sufficient to limit tooling interference during multitasking operations that involve multiple tools in the cut simultaneously. The machine also features a 60-degree slant bed for easy access to work and tooling. It offers a maximum turning diameter of 8.86" (225 mm), maximum turning length of 35.65" (905.5 mm) and a bar capacity of 2.5" (65 mm). | 2012-08-01 | 2012 |  |  |  | 1574
2012-08-01 | http://www.mmsonline.com/articles/tool-coatings-designed-for-variety-of-applications | Mill | Tool-Flo’s line of Zenith coatings | materials ranging to 70 HRc | 2012-08-01 | 2012
2012-08-01 | http://www.mmsonline.com/articles/turn-mill-offers-independent-five-axis-subsystems | Mill | Index’s R300 | bars ranging to 102 mm in diameter and chucked parts ranging to 315 mm in diameter, The double-chain magazine accommodates as many as 140 tools for a total of 152 tools, tool change times are in the 6 sec. range, B-axis swivel range of 270 degrees and rapid traverse rate of 45 m/min. provide flexibility and speed. The turning spindles offer 47 kW maximum power, a maximum speed of 3,500 rpm and a peak torque of 690 Nm. | 2012-08-01 | 2012 |  |  |  | 1771
2012-08-01 | http://www.mmsonline.com/articles/versatile-hmc-features-40-taper-spindles | Mill | 500-mm-pallet GE480H from Enshu | 40-taper spindle, Its 29.5-hp, 15,000-rpm spindles are paired with rapid traverse rates of 3,543 ipm. The spindles, ballscrews and servomotor mounts are refrigerated and temperature-controlled within ±1°C | 2012-08-01 | 2012 | 29.5 |  | 15000 | 3543 | [18 empty] | 53145000
2012-08-01 | http://www.mmsonline.com/articles/vmc-for-five-sidedfive-axis-machining(2) | Mill | UMC-750 universal machining center from Haas Automation | X-Y-Z travels of 30" × 22" × 20" and is equipped with a 40+1 tool side-mount tool changer. The machine is equipped with an integrated dual-axis trunnion table and 8,100-rpm inline direct-drive spindle. The UMC-750’s dual-axis trunnion table can position parts to nearly any angle for five-sided (3+2) machining, or provide full-simultaneous five-axis motion, the company says. The trunnion provides +35 and -110 degrees of tilt and 360 degrees of rotation for tool clearance and large part capacity, and the 630 × 500-mm table features standard T-slots and a precision pilot bore for fixturing versatility. The machine’s spindle is powered by a 30-hp vector drive system. The inline system couples the spindle directly to the motor to reduce heat, increase power transmission and provide quality surface finishes. For increased spindle speeds, an optional 12,000-rpm inline direct-drive spindle is also available. Both spindles yield 90 foot-pounds of torque. | 2012-08-01 | 2012 | 30 |  |  |  | 660
2012-08-01 | http://www.mmsonline.com/articles/vmc-offers-fifth-axis-versatility-for-small-parts | Mill | DNM350/5AX VMC from Doosan | 15.7" in diameter by 13.2" high , 13.8" × 13.8" table, maximum table load is 550 lbs., 20-hp motor that generates speeds as high as 12,000 rpm, Maximum low-end torque is 78.2 foot-pounds, A double-arm ATC has a 30-tool capacity with options for 40 and 60 tools. Maximum sizes for the machine’s 40-taper tool system are 10.6" long and 17.8 lbs. Tool-to-tool change time is 1.3 sec | 2012-08-01 | 2012 | 20 |  | 12000 |  | 190.44
2012-08-01 | http://www.mmsonline.com/articles/vmcs-for-small-and-medium-job-shops | Mill | Hyundai Wia has released a new series of Value Master CNC VMCs | F400VM (31" X axis, 22" Y axis and 20" Z axis) and F500VM (43" X axis, 22" Y axis and 20" Z axis), The rapid traverse rates are 36 m/min. in the X and Y axes and 30 m/min. in the Z axis, 8,000-rpm spindle for deep cuts or with a 12,000-rpm , 15 hp with spindle torque rated at 95/75 Nm. , The VMCs are equipped with 30-tool, side-mount swing-arm type toolchangers. This technology offers tool change times of 1.3 sec. tool-to-tool on the F400VM and 1.5 sec. tool-to-tool on the F500VM. The maximum tool OD is 76/150 mm on the F400VM and 90/150 mm on the F500VM. A shutter system separates the ATC and magazine during machining. Other standard features include through-spindle coolant, a large Y axis (1,100 mm × 550 mm) | 2012-08-01 | 2012 |  |  | 12000 | 1417 | 946 | [17 empty] | 17004000
2012-08-01 | http://www.mmsonline.com/articles/horizontal-boring-mill-features-built-in-rotary-table | Mill | PBM-135 from Mighty Viper from Mighty USA | The rotary table positioning and repeatability accuracy is ±10 arcseconds. A duplex gear transmission is said to provide exact and even movement, yielding zero-backlash table rotation. The table surface measures 63" × 71.87" with a maximum table load of 29,000 lbs. The rigid spindle is 5.11" in diameter and has a W axis that provides 28" of horizontal travel. The W axis has two linear ways for greater accuracy during horizontal movement. According to the company, the machine’s W/Y movement automatically compensates for mechanical sagging on the quill. The gear-driven spindle has a four-step speed change, and provides maximum torque of 4,817 foot-pounds. The spindle motor provides 50 hp at 2,500 rpm. A variety of spindle heads are available, including a universal head, a 90-degree head, a 90-degree extension head and quill support. | 2012-08-01 | 2012 | 50 |  | 2500 |  | 4527.81
2012-08-01 | http://www.mmsonline.com/articles/horizontal-boring-mill-for-large-components | Mill | BTH-130.R24 horizontal boring and milling machine from Toshiba Machine | workpieces weighing as much as 20 metric tons (44,000 lbs), table size of 2,000 × 2,400 mm (78.7" × 94.4") and a maximum swing diameter of 3,200 mm (126"), maximum speed and power of 4,000 rpm and 60 hp | 2012-08-01 | 2012 | 60 |  | 4000 |  | 7429.28
0.00050582